## Feedstock harvest
Type | Process | Category | Resource | End Use | Amount | Unit | Note
Input | Feedstock production | Farming | Corn Stover_1 leg |  | 1.0965 | ton
Input | Feedstock production | Fuel | Diesel | Farming Tractor | 97631.5789 | Btu
Input | Feedstock production | Fuel | Diesel | Stationary Reciprocating Engine | 0 | Btu
Input | Feedstock production | Electricity | Electricity | U.S. Mix | 33.9912 | Btu
Input | Feedstock production | Transportation | Corn Stover_1 leg |  | 47.5187 | mi | 20% moisture
Output |  | Main product | Corn Stover |  | 1 | ton

## Preprocessing
Type | Process | Category | Resource | End Use | Amount | Unit | Note
Input | Feedstock production | Output from another step | Corn Stover_1 leg | Feedstock harvest | 1.111 | ton
Input | Feedstock production | Fuel | Diesel | Farming Tractor | 0 | Btu
Input | Feedstock production | Fuel | Diesel | Stationary Reciprocating Engine | 6909.4 | Btu
Input | Feedstock production | Electricity | Electricity | U.S. Mix | 346321.7184 | Btu
Input | Feedstock production | Transportation | Corn Stover_2 leg |  | 70.3011 | mi | 20% moisture
Output |  | Main product | Corn Stover |  | 1 | ton

## Fuel Production
Type | Process | Category | Resource | End Use | Amount | Unit
Input | Fuel Production | Output from another step | Corn Stover | Preprocessing | 0.17924 | ton
Input | Fuel Production | Chemical | Caustic |  | 3902.5419 | g
Input | Fuel Production | Chemical | Ammonia |  | 4134.0322 | g
Input | Fuel Production | Chemical | Corn Steep Liquor |  | 2070.4393 | g
Input | Fuel Production | Chemical | Diammonium Phosphate |  | 232.2161 | g
Input | Fuel Production | Chemical | Corn oil |  | 16.3365 | g
Input | Fuel Production | Chemical | Flocculant |  | 982.0647 | g
Input | Fuel Production | Chemical | Glucose |  | 2957.136 | g
Input | Fuel Production | Chemical | Host nutrients |  | 82.3706 | g
Input | Fuel Production | Chemical | Sulfur Dioxide |  | 20.0759 | g
Input | Fuel Production | Chemical | Hydrogen |  | 1902.819 | g
Input | Fuel Production | Chemical | Boiler Chemicals |  | 1.1128 | g
Input | Fuel Production | Chemical | FGD Lime |  | 350.8156 | g
Input | Fuel Production | Fuel | Natural Gas | Utility/ Industrial Boiler (>100 mmBtu/hr input) | 9919.9094 | g
Input | Fuel Production | Chemical | Cooling Tower Chemicals |  | 2.9733 | g
Input | Fuel Production | Water | Makeup Water |  | 57.9196 | gal
Input | Fuel Production | Fuel | Electricity | U.S. Mix | 278644.1767 | Btu
Input | Fuel Production | Chemical | Sodium carbonate | Use | 13008.4731 | g
Output | Fuel Production | Co-Product | Sodium sulfate salt |  | 28062.2175 | g
Output | Fuel Production | Main product | RD |  | 1 | mmBtu